## Specification
| SPEC_ITEM_LOCAL | Value
Display | Diagonal Size | 65"
| Panel Type | IPS
| Resolution | 3,840 x 2,160
| Pixel Pitch (HxV) | 0.372 x 0.372 mm
| Brightness (Typ) | 450 nit
| Contrast Ratio | 1,200:1
| Viewing Angle (Horizontal/Vertical) | 178/178
| Response Time | 8ms
| Colour Gamut | 72%
| Glass Haze | 25%
| H-Scanning Frequency | 135 kHz
| Maximum Pixel Frequency | 78 MHz
| V-Scanning Frequency | 60 Hz
| Operation Time Support | 12/7
Connectivity | HDMI In | 2
| DP In | 1
| Version of HDMI | 2.1
| Version of DP | 1.2
| Version of HDCP | 2.2
| USB | 4
| IR In | No
| Audio In | Stereo Mini Jack
| Audio Out | Stereo Mini Jack
| Video Out | Yes
| RS232 In | Yes
| RJ45 In | Yes
| RJ45 Out | Yes
| WiFi | Wi-Fi 6: 802.11ax
| Bluetooth | Yes
Power | Power Supply | AC100-240V 50/60Hz
| Power Consumption (On Mode) | 392W
| Power Consumption (Sleep Mode) | 0.5 W
Dimension | Set Dimension (WxHxD) | 1483.9 x 911.9 x 86.9 mm
| Package Dimension (WxHxD) | 1640 x 1010 x 185 mm
Weight | Set Weight | 36.3 kg
| Package Weight | 43.8 kg
Operation Conditions | Temperature | 0 - 40 ℃
| Humidity | 10 - 80% (Non-Condensing)
Mechanical Specification | VESA Mount | 600 x 400 mm
| Bezel Width | 14.9mm
| Bezel Color | Top/bottom : Dark blue-gray, Side : Black
| Frame Material | Aluminium
Optional Feature | Touch | Yes
SoC | OS Version | Android-15
| Flash Memory Size | 128GB
Touch | Touch Technology | IR
Certification and Compliance | EMC | FCC CFR Title 47, Part 15, Subpart B/EN55032:2015+A11:2020
| Safety | IEC62368-1/UL62368-1/IEC60950-1 / IS13252